## Nodes
Node | X (m) | Y (m) | Z (m) | Support | Tx | Ty | Tz | Rx | Ry | Rz | DOF Tx | DOF Ty | DOF Tz | DOF Rx | DOF Ry | DOF Rz
1 | 0 | 0 | 0 | PINNED | 0 | 0 | 0 | 1 | 1 | 1 | 1 | 2 | 3 | 4 | 5 | 6
2 | 6 | 0 | 0 | PINNED | 0 | 0 | 0 | 1 | 1 | 1 | 7 | 8 | 9 | 10 | 11 | 12
3 | 6 | 0 | 6 | PINNED | 0 | 0 | 0 | 1 | 1 | 1 | 13 | 14 | 15 | 16 | 17 | 18
4 | 0 | 0 | 6 | PINNED | 0 | 0 | 0 | 1 | 1 | 1 | 19 | 20 | 21 | 22 | 23 | 24
5 | 0 | 6 | 0 | FREE | 1 | 1 | 1 | 1 | 1 | 1 | 25 | 26 | 27 | 28 | 29 | 30
6 | 6 | 6 | 0 | FREE | 1 | 1 | 1 | 1 | 1 | 1 | 31 | 32 | 33 | 34 | 35 | 36
7 | 6 | 6 | 6 | FREE | 1 | 1 | 1 | 1 | 1 | 1 | 37 | 38 | 39 | 40 | 41 | 42
8 | 0 | 6 | 6 | FREE | 1 | 1 | 1 | 1 | 1 | 1 | 43 | 44 | 45 | 46 | 47 | 48

## Member Incidences
Member | Node i | Node j | Length (m) | Orientation | Beta (deg) | Local x (X,Y,Z) | Local y (X,Y,Z) | Local z (X,Y,Z) | Release i | Release j | Support at i | Support at j | Pinned? | Description
M1 | 1 | 2 | 6 | X - Lateral | 0 | (1.00,0.00,0.00) | (0.00,1.00,0.00) | (0.00,0.00,1.00) | Mz | Mz | YES | YES | YES | Bottom front edge (Y=0, parallel to X)
M2 | 2 | 3 | 6 | Z - Lateral | 0 | (0.00,0.00,1.00) | (0.00,1.00,0.00) | (-1.00,0.00,0.00) | Mz | Mz | YES | YES | YES | Bottom right edge (Y=0, parallel to Z)
M3 | 3 | 4 | 6 | X - Lateral | 0 | (-1.00,0.00,0.00) | (0.00,1.00,0.00) | (0.00,0.00,-1.00) | Mz | Mz | YES | YES | YES | Bottom back edge (Y=0, parallel to X)
M4 | 4 | 1 | 6 | Z - Lateral | 0 | (0.00,0.00,-1.00) | (0.00,1.00,0.00) | (1.00,-0.00,0.00) | Mz | Mz | YES | YES | YES | Bottom left edge (Y=0, parallel to Z)
M5 | 5 | 6 | 6 | X - Lateral | 0 | (1.00,0.00,0.00) | (0.00,1.00,0.00) | (0.00,0.00,1.00) | Fixed | Fixed | NO | NO | NO | Top front edge (Y=6, parallel to X)
M6 | 6 | 7 | 6 | Z - Lateral | 0 | (0.00,0.00,1.00) | (0.00,1.00,0.00) | (-1.00,0.00,0.00) | Fixed | Fixed | NO | NO | NO | Top right edge (Y=6, parallel to Z)
M7 | 7 | 8 | 6 | X - Lateral | 0 | (-1.00,0.00,0.00) | (0.00,1.00,0.00) | (0.00,0.00,-1.00) | Fixed | Fixed | NO | NO | NO | Top back edge (Y=6, parallel to X)
M8 | 8 | 5 | 6 | Z - Lateral | 0 | (0.00,0.00,-1.00) | (0.00,1.00,0.00) | (1.00,-0.00,0.00) | Fixed | Fixed | NO | NO | NO | Top left edge (Y=6, parallel to Z)
M9 | 1 | 5 | 6 | Y - Vertical | 0 | (0.00,1.00,0.00) | (-1.00,0.00,0.00) | (0.00,-0.00,1.00) | Fixed | Fixed | YES | NO | NO | Vertical column - Front-Left (X=0, Z=0)
M10 | 2 | 6 | 6 | Y - Vertical | 0 | (0.00,1.00,0.00) | (-1.00,0.00,0.00) | (0.00,-0.00,1.00) | Fixed | Fixed | YES | NO | NO | Vertical column - Front-Right (X=6, Z=0)
M11 | 3 | 7 | 6 | Y - Vertical | 0 | (0.00,1.00,0.00) | (-1.00,0.00,0.00) | (0.00,-0.00,1.00) | Fixed | Fixed | YES | NO | NO | Vertical column - Back-Right (X=6, Z=6)
M12 | 4 | 8 | 6 | Y - Vertical | 0 | (0.00,1.00,0.00) | (-1.00,0.00,0.00) | (0.00,-0.00,1.00) | Fixed | Fixed | YES | NO | NO | Vertical column - Back-Left (X=0, Z=6)

## Supports
Node | X | Y | Z | Type | Tx | Ty | Tz | Rx | Ry | Rz | Comments
1 | 0 | 0 | 0 | PINNED | 0 | 0 | 0 | 1 | 1 | 1 | Pinned: translations restrained, rotations free
2 | 6 | 0 | 0 | PINNED | 0 | 0 | 0 | 1 | 1 | 1 | Pinned: translations restrained, rotations free
3 | 6 | 0 | 6 | PINNED | 0 | 0 | 0 | 1 | 1 | 1 | Pinned: translations restrained, rotations free
4 | 0 | 0 | 6 | PINNED | 0 | 0 | 0 | 1 | 1 | 1 | Pinned: translations restrained, rotations free

## DOF Map
Node | DOF Tx | DOF Ty | DOF Tz | DOF Rx | DOF Ry | DOF Rz | Status Tx | Status Ty | Status Tz | Status Rx | Status Ry | Status Rz
1 | 1 | 2 | 3 | 4 | 5 | 6 | Restrained | Restrained | Restrained | Free | Free | Free
2 | 7 | 8 | 9 | 10 | 11 | 12 | Restrained | Restrained | Restrained | Free | Free | Free
3 | 13 | 14 | 15 | 16 | 17 | 18 | Restrained | Restrained | Restrained | Free | Free | Free
4 | 19 | 20 | 21 | 22 | 23 | 24 | Restrained | Restrained | Restrained | Free | Free | Free
5 | 25 | 26 | 27 | 28 | 29 | 30 | Free | Free | Free | Free | Free | Free
6 | 31 | 32 | 33 | 34 | 35 | 36 | Free | Free | Free | Free | Free | Free
7 | 37 | 38 | 39 | 40 | 41 | 42 | Free | Free | Free | Free | Free | Free
8 | 43 | 44 | 45 | 46 | 47 | 48 | Free | Free | Free | Free | Free | Free

## Local Axes
Member | i | j | Beta (deg) | Local x (X,Y,Z) | Local y (X,Y,Z) | Local z (X,Y,Z) | Length (m) | Global Axes Note
M1 | 1 | 2 | 0 | (1.00,0.00,0.00) | (0.00,1.00,0.00) | (0.00,0.00,1.00) | 6 | Global: X,Z lateral, Y vertical
M2 | 2 | 3 | 0 | (0.00,0.00,1.00) | (0.00,1.00,0.00) | (-1.00,0.00,0.00) | 6 | Global: X,Z lateral, Y vertical
M3 | 3 | 4 | 0 | (-1.00,0.00,0.00) | (0.00,1.00,0.00) | (0.00,0.00,-1.00) | 6 | Global: X,Z lateral, Y vertical
M4 | 4 | 1 | 0 | (0.00,0.00,-1.00) | (0.00,1.00,0.00) | (1.00,-0.00,0.00) | 6 | Global: X,Z lateral, Y vertical
M5 | 5 | 6 | 0 | (1.00,0.00,0.00) | (0.00,1.00,0.00) | (0.00,0.00,1.00) | 6 | Global: X,Z lateral, Y vertical
M6 | 6 | 7 | 0 | (0.00,0.00,1.00) | (0.00,1.00,0.00) | (-1.00,0.00,0.00) | 6 | Global: X,Z lateral, Y vertical
M7 | 7 | 8 | 0 | (-1.00,0.00,0.00) | (0.00,1.00,0.00) | (0.00,0.00,-1.00) | 6 | Global: X,Z lateral, Y vertical
M8 | 8 | 5 | 0 | (0.00,0.00,-1.00) | (0.00,1.00,0.00) | (1.00,-0.00,0.00) | 6 | Global: X,Z lateral, Y vertical
M9 | 1 | 5 | 0 | (0.00,1.00,0.00) | (-1.00,0.00,0.00) | (0.00,-0.00,1.00) | 6 | Global: X,Z lateral, Y vertical
M10 | 2 | 6 | 0 | (0.00,1.00,0.00) | (-1.00,0.00,0.00) | (0.00,-0.00,1.00) | 6 | Global: X,Z lateral, Y vertical
M11 | 3 | 7 | 0 | (0.00,1.00,0.00) | (-1.00,0.00,0.00) | (0.00,-0.00,1.00) | 6 | Global: X,Z lateral, Y vertical
M12 | 4 | 8 | 0 | (0.00,1.00,0.00) | (-1.00,0.00,0.00) | (0.00,-0.00,1.00) | 6 | Global: X,Z lateral, Y vertical

## Info
Item | Value / Description
Cube size | 6m x 6m x 6m
Nodes | 8
Members | 12
Supports | Nodes 1-4 PINNED (Tx,Ty,Tz=0, Rx,Ry,Rz=1) - pyramid support (first code)
DOF per node | 6
Total DOF | 48
Beta default | 0 deg for all members (M1-M12)
Pinned beams | M1-M4 bottom beams: Mz released at both ends (Fx fixed) -> pinned symbol shown
Global axes | X (lateral), Y (vertical), Z (lateral) - triad on left side at (-1.7,0.4,3)
Support note | Bottom nodes 1-4 shown as PINNED pyramid (first code), also reflected in Member Incidences Support at i/j
Local axes | x along member, y/z via beta rotation about x
Files | cube_rev2.py, cube_rev2.xlsx, cube_rev2.png